## Sheet1
BOM Geary Boi
category | part name | quantity | obtained | source | notes
hardware | M3 heatset | 9 |  | aliexpress | needs to be 5mm in diameter and 4mm in length
hardware | M3x6 BHCS | 5 |  | schrauben-expert | other types of heads will work, as long as they are under 2mm in height
hardware | M3x12 BHCS | 1 |  |  | interchangable for a M3x12 SHCS
extruder hardware | BMG internals | 1 |  | aliexpress | any standard BMG internals kit will work, got minimal woodgrain with these.
extruder hardware | moons 8 tooth stepper or LDO-36STH17-1004AH(G8T) | 1 |  | aliexpress | 8 tooth moons stepper is best choice 36STH17-1004AH(G8T) is a good alternative, but runs hotter other nema14 pancakes with 8 or 10 tooth gears will work as well
printed parts | stepper mount | 1 |  | printed | print out of ASA or PCCF/GFPC or any other high temp material for best results. ABS works, but tends to melt near the stepper print either the normal or low tolerance version of the main body. Low tolerance is prefered, especially for TPU
printed parts | main body | 1
printed parts | face plate | 1
printed parts | latch | 1